## Combined URs
Requirement ID | Description
REQ-001 | The user shall be able to view ECG waveform in real-time on the monitor display
REQ-002 | The monitor shall display SpO2 values with 1% resolution
REQ-003 | Alarm limits for heart rate shall be configurable by the clinical user
REQ-004 | The system shall support NIBP measurements in both manual and automatic modes
REQ-005 | Battery backup shall provide at least 2 hours of operation
REQ-006 | The monitor shall be MRI conditional for use in Zone 3
REQ-007 | Temperature probe readings shall be displayed in Celsius or Fahrenheit
REQ-008 | The user shall be able to pair the monitor with a remote display via wireless connection

## Canonical_User_Needs
new_doors_id | Title | User Requirement
CUN-ECG-001 | ECG Monitoring | As a clinical user, the monitor shall display electrocardiogram signals continuously with QRS detection
CUN-SPO2-001 | SpO2 Monitoring | The monitor shall measure and display oxygen saturation with perfusion index
CUN-ALM-001 | Alarm Management | The user shall configure alarm thresholds and acknowledge alarms per IEC 60601-1-8
CUN-NIBP-001 | NIBP Measurement | The system shall measure non-invasive blood pressure using oscillometric cuff method
CUN-PWR-001 | Power Management | The monitor shall operate on AC power or battery with charge indication
CUN-MRI-001 | MRI Safety | The device shall be safe for use in MRI environments up to Zone 3 at 1.5T
CUN-TEMP-001 | Temperature Monitoring | The monitor shall measure patient temperature via probe with 0.1°C resolution
CUN-CONN-001 | Wireless Connectivity | The monitor shall support wireless pairing with PIC iX module for remote monitoring